## Introduction
The Two Resistors of a Linear Potentiometer Connected in Parallel by Nick Stathas

Goal
Verify that I've correctly mathematically calculated the total resistance of a linear potentiometer's resistances in parallel.

Definitions
Consider Percentage of Turn the ratio of the smallest of the two resistors of a linear potentiometer to the total resistance of the potentiometer (BT).

Below is a schematic of the experimental circuit:

					The diodes are not needed.

## Input
Your potentiometer must be linear.

Input Voltage (Vin)=	6.08	Volts
Resistance of Potentiometer=	1300	Ohms	Will be referred to as Rpot.
RextraLeft=	0	Ohms
RextraRight=	0	Ohms

## Simulation_Tables
Percentage		Rleft (Ohm)	Rright (Ohm)		Rtotal (Ohm)	Note: Rtotal includes RextraLeft and RextraRight	IMeter0 (Ampere)
0.0%		0	1300		0
0.5%		6.5	1293.5		6.4675		0.940085041
1.0%		13	1287		12.87		0.472416472
1.5%		19.5	1280.5		19.2075		0.316543017
2.0%		26	1274		25.48		0.238618524
2.5%		32.5	1267.5		31.6875		0.191873767
3.0%		39	1261		37.83		0.160719006
3.5%		45.5	1254.5		43.9075		0.138472926
4.0%		52	1248		49.92		0.121794872
4.5%		58.5	1241.5		55.8675		0.108828926
5.0%		65	1235		61.75		0.098461538
5.5%		71.5	1228.5		67.5675		0.08998409
6.0%		78	1222		73.32		0.082924168
6.5%		84.5	1215.5		79.0075		0.076954719
7.0%		91	1209		84.63		0.071842136
7.5%		97.5	1202.5		90.1875		0.067415107
8.0%		104	1196		95.68		0.063545151
8.5%		110.5	1189.5		101.1075		0.060134016
9.0%		117	1183		106.47		0.057105288
9.5%		123.5	1176.5		111.7675		0.05439864
10.0%		130	1170		117		0.051965812
10.5%		136.5	1163.5		122.1675		0.049767737
11.0%		143	1157		127.27		0.047772452
11.5%		149.5	1150.5		132.3075		0.045953555
12.0%		156	1144		137.28		0.044289044
12.5%		162.5	1137.5		142.1875		0.04276044
13.0%		169	1131		147.03		0.041352105
13.5%		175.5	1124.5		151.8075		0.040050722
14.0%		182	1118		156.52		0.038844876
14.5%		188.5	1111.5		161.1675		0.037724727
15.0%		195	1105		165.75		0.03668175
15.5%		201.5	1098.5		170.2675		0.035708517
16.0%		208	1092		174.72		0.034798535
16.5%		214.5	1085.5		179.1075		0.033946094
17.0%		221	1079		183.43		0.033146159
17.5%		227.5	1072.5		187.6875		0.032394272
18.0%		234	1066		191.88		0.031686471
18.5%		240.5	1059.5		196.0075		0.031019221
19.0%		247	1053		200.07		0.030389364
19.5%		253.5	1046.5		204.0675		0.029794063
20.0%		260	1040		208		0.029230769
20.5%		266.5	1033.5		211.8675		0.028697181
21.0%		273	1027		215.67		0.028191218
21.5%		279.5	1020.5		219.4075		0.027710994
22.0%		286	1014		223.08		0.027254796
22.5%		292.5	1007.5		226.6875		0.026821064
23.0%		299	1001		230.23		0.026408374
23.5%		305.5	994.5		233.7075		0.026015425
24.0%		312	988		237.12		0.025641026
24.5%		318.5	981.5		240.4675		0.025284082
25.0%		325	975		243.75		0.02494359
25.5%		331.5	968.5		246.9675		0.024618624
26.0%		338	962		250.12		0.024308332
26.5%		344.5	955.5		253.2075		0.024011927
27.0%		351	949		256.23		0.023728681
27.5%		357.5	942.5		259.1875		0.023457921
28.0%		364	936		262.08		0.023199023
28.5%		370.5	929.5		264.9075		0.022951408
29.0%		377	923		267.67		0.022714537
29.5%		383.5	916.5		270.3675		0.02248791
30.0%		390	910		273		0.022271062
30.5%		396.5	903.5		275.5675		0.02206356
31.0%		403	897		278.07		0.021864998
31.5%		409.5	890.5		280.5075		0.021675
32.0%		416	884		282.88		0.021493213
32.5%		422.5	877.5		285.1875		0.021319307
33.0%		429	871		287.43		0.021152976
33.5%		435.5	864.5		289.6075		0.020993931
34.0%		442	858		291.72		0.020841903
34.5%		448.5	851.5		293.7675		0.020696639
35.0%		455	845		295.75		0.020557904
35.5%		461.5	838.5		297.6675		0.020425475
36.0%		468	832		299.52		0.020299145
36.5%		474.5	825.5		301.3075		0.020178721
37.0%		481	819		303.03		0.02006402
37.5%		487.5	812.5		304.6875		0.019954872
38.0%		494	806		306.28		0.019851117
38.5%		500.5	799.5		307.8075		0.019752605
39.0%		507	793		309.27		0.019659197
39.5%		513.5	786.5		310.6675		0.019570763
40.0%		520	780		312		0.019487179
40.5%		526.5	773.5		313.2675		0.019408333
41.0%		533	767		314.47		0.019334118
41.5%		539.5	760.5		315.6075		0.019264434
42.0%		546	754		316.68		0.019199192
42.5%		552.5	747.5		317.6875		0.019138304
43.0%		559	741		318.63		0.019081694
43.5%		565.5	734.5		319.5075		0.019029287
44.0%		572	728		320.32		0.018981019
44.5%		578.5	721.5		321.0675		0.018936828
45.0%		585	715		321.75		0.018896659
45.5%		591.5	708.5		322.3675		0.018860462
46.0%		598	702		322.92		0.018828193
46.5%		604.5	695.5		323.4075		0.018799811
47.0%		611	689		323.83		0.018775283
47.5%		617.5	682.5		324.1875		0.018754579
48.0%		624	676		324.48		0.018737673
48.5%		630.5	669.5		324.7075		0.018724544
49.0%		637	663		324.87		0.018715178
49.5%		643.5	656.5		324.9675		0.018709563
50.0%		650	650		325		0.018707692
50.5%		656.5	643.5		324.9675		0.018709563
51.0%		663	637		324.87		0.018715178
51.5%		669.5	630.5		324.7075		0.018724544
52.0%		676	624		324.48		0.018737673
52.5%		682.5	617.5		324.1875		0.018754579
53.0%		689	611		323.83		0.018775283
53.5%		695.5	604.5		323.4075		0.018799811
54.0%		702	598		322.92		0.018828193
54.5%		708.5	591.5		322.3675		0.018860462
55.0%		715	585		321.75		0.018896659
55.5%		721.5	578.5		321.0675		0.018936828
56.0%		728	572		320.32		0.018981019
56.5%		734.5	565.5		319.5075		0.019029287
57.0%		741	559		318.63		0.019081694
57.5%		747.5	552.5		317.6875		0.019138304
58.0%		754	546		316.68		0.019199192
58.5%		760.5	539.5		315.6075		0.019264434
59.0%		767	533		314.47		0.019334118
59.5%		773.5	526.5		313.2675		0.019408333
60.0%		780	520		312		0.019487179
60.5%		786.5	513.5		310.6675		0.019570763
61.0%		793	507		309.27		0.019659197
61.5%		799.5	500.5		307.8075		0.019752605
62.0%		806	494		306.28		0.019851117
62.5%		812.5	487.5		304.6875		0.019954872
63.0%		819	481		303.03		0.02006402
63.5%		825.5	474.5		301.3075		0.020178721
64.0%		832	468		299.52		0.020299145
64.5%		838.5	461.5		297.6675		0.020425475
65.0%		845	455		295.75		0.020557904
65.5%		851.5	448.5		293.7675		0.020696639
66.0%		858	442		291.72		0.020841903
66.5%		864.5	435.5		289.6075		0.020993931
67.0%		871	429		287.43		0.021152976
67.5%		877.5	422.5		285.1875		0.021319307
68.0%		884	416		282.88		0.021493213
68.5%		890.5	409.5		280.5075		0.021675
69.0%		897	403		278.07		0.021864998
69.5%		903.5	396.5		275.5675		0.02206356
70.0%		910	390		273		0.022271062
70.5%		916.5	383.5		270.3675		0.02248791
71.0%		923	377		267.67		0.022714537
71.5%		929.5	370.5		264.9075		0.022951408
72.0%		936	364		262.08		0.023199023
72.5%		942.5	357.5		259.1875		0.023457921
73.0%		949	351		256.23		0.023728681
73.5%		955.5	344.5		253.2075		0.024011927
74.0%		962	338		250.12		0.024308332
74.5%		968.5	331.5		246.9675		0.024618624
75.0%		975	325		243.75		0.02494359
75.5%		981.5	318.5		240.4675		0.025284082
76.0%		988	312		237.12		0.025641026
76.5%		994.5	305.5		233.7075		0.026015425
77.0%		1001	299		230.23		0.026408374
77.5%		1007.5	292.5		226.6875		0.026821064
78.0%		1014	286		223.08		0.027254796
78.5%		1020.5	279.5		219.4075		0.027710994
79.0%		1027	273		215.67		0.028191218
79.5%		1033.5	266.5		211.8675		0.028697181
80.0%		1040	260		208		0.029230769
80.5%		1046.5	253.5		204.0675		0.029794063
81.0%		1053	247		200.07		0.030389364
81.5%		1059.5	240.5		196.0075		0.031019221
82.0%		1066	234		191.88		0.031686471
82.5%		1072.5	227.5		187.6875		0.032394272
83.0%		1079	221		183.43		0.033146159
83.5%		1085.5	214.5		179.1075		0.033946094
84.0%		1092	208		174.72		0.034798535
84.5%		1098.5	201.5		170.2675		0.035708517
85.0%		1105	195		165.75		0.03668175
85.5%		1111.5	188.5		161.1675		0.037724727
86.0%		1118	182		156.52		0.038844876
86.5%		1124.5	175.5		151.8075		0.040050722
87.0%		1131	169		147.03		0.041352105
87.5%		1137.5	162.5		142.1875		0.04276044
88.0%		1144	156		137.28		0.044289044
88.5%		1150.5	149.5		132.3075		0.045953555
89.0%		1157	143		127.27		0.047772452
89.5%		1163.5	136.5		122.1675		0.049767737
90.0%		1170	130		117		0.051965812
90.5%		1176.5	123.5		111.7675		0.05439864
91.0%		1183	117		106.47		0.057105288
91.5%		1189.5	110.5		101.1075		0.060134016
92.0%		1196	104		95.68		0.063545151
92.5%		1202.5	97.5		90.1875		0.067415107
93.0%		1209	91		84.63		0.071842136
93.5%		1215.5	84.5		79.0075		0.076954719
94.0%		1222	78		73.32		0.082924168
94.5%		1228.5	71.5		67.5675		0.08998409
95.0%		1235	65		61.75		0.098461538
95.5%		1241.5	58.5		55.8675		0.108828926
96.0%		1248	52		49.92		0.121794872
96.5%		1254.5	45.5		43.9075		0.138472926
97.0%		1261	39		37.83		0.160719006
97.5%		1267.5	32.5		31.6875		0.191873767
98.0%		1274	26		25.48		0.238618524
98.5%		1280.5	19.5		19.2075		0.316543017
99.0%		1287	13		12.87		0.472416472
99.5%		1293.5	6.5		6.4675		0.940085041
100.0%		1300	0		0

## Graphs
Resistance (Ohm) / Percentage of Turn					This parabola, when Rextra1=Rextra2=0, is given by the function:
				Rtotal(p) = -Rpot * p² + Rpot * p

				Proof:
				The equivalent of the first cirquit is a cirquit with two resistors in parallel (R1 and R2).
				To define the value of each, we need to know the percentage of turn.
				We can model total resistance (resistance in parallel) as a function of it, since both R1 and R2 can be written as a function of that percentage, Rpot being constant.
				R1(p) = p*Rpot
				R2(p) = Rpot - R1(p) = (1-p)*Rpot

				1/Rtotal(p) = 1/R1(p) + 1/R2(p)
				Rtotal(p)= (R1(p)*R2(p))/(R1(p)+R2(p))
				…
				Rtotal(p) = -Rpot * p² + Rpot * p

Current (Ampere) / Percentage of Turn

## Experiment
Percentage		Voltage (V)	IMeter0 (A)		Rtotal (Ω)		Error (Ω)	Ratio Error (Ω)
0.00%		-	-			Short-circuit
5.00%		6.03	0.0785		76.81528662		15.06528662	1.243972253
10.00%		6.08	0.0446		136.32287		19.32286996	1.165152735
15.00%		6.11	0.0335		182.3880597		16.6380597	1.100380451
20.00%		6.12	0.0265		230.9433962		22.94339623	1.11030479
25.00%		6.13	0.0223		274.8878924		31.13789238	1.127745199
30.00%		6.13	0.0201		304.9751244		31.97512438	1.117124998
35.00%		6.14	0.0185		331.8918919		36.14189189	1.122204199
40.00%		6.14	0.0175		350.8571429		38.85714286	1.124542125
45.00%		6.14	0.0170		361.1764706		39.42647059	1.122537593
50.00%		6.14	0.0169		363.3136095		38.31360947	1.117888029
55.00%		6.14	0.0171		359.0643275		37.31432749	1.115973046
60.00%		6.14	0.0175		350.8571429		38.85714286	1.124542125
65.00%		6.14	0.0185		331.8918919		36.14189189	1.122204199
70.00%		6.14	0.0201		305.4726368		32.47263682	1.118947388
75.00%		6.13	0.0223		274.8878924		31.13789238	1.127745199
80.00%		6.12	0.0262		233.5877863		25.58778626	1.123018203
85.00%		6.11	0.0324		188.5802469		22.83024691	1.137739046
90.00%		6.09	0.0450		135.3333333		18.33333333	1.156695157
95.00%		6.03	0.0820		73.53658537		11.78658537	1.190875876
100.00%		-	-			Short-circuit
Total Resistance vs Percentage of Turn / Percentage of Turn / Total Resistance (Ω)

							Vin=6V
							Rpot=1300Ω
								2nd	1st	0th
							Best fit coefficients	-1430.8	1431.6	5.3757
							Modeled coefficients	-1300	1300	0
												Conclusions on the weird error
							Error	-130.8	131.6	5.3757		As expected (ironically) the error does in fact depend on the percentage of turn. However, the relatively constant ratio error shows how either the potentiometer's resistance is actually 1430 Ω or how its divider is not perfectly dividing resistance, but uniformly increases it by a factor of 1.1, which is the more probable scenario.
							Ratio Error	1.100615385	1.101230769	#DIV/0!
							Error vs Percentage of Turn				Ratio Error vs Percentage of Turn

Current (Ampere) / Percentage of Turn